FFD case of a truck's heated cargo space (fictive) for simulation with Modelica's Buildings library
Author : Léonard Favre, leonard.favre@heig-vd.ch, 24.7.2014
All dimensions are parameters (total dimensions W x H x D approx. 2.5 x 2.5 x 10 m)
Buildings.BoundaryConditions.WeatherData.ReaderTMY3 – T < 0°C
(e.g. January, CHN_Nei.Mongol.Bugt.506320_CSWD.epw)
Airtight containment, zero thermal resistance
Dry air (choice of medium class?)
QDot = 0
cargo's temperature at its periphery ?
Cargo (actually takes more room fraction)
Buildings.HeatTransfer.Conduction.MultiLayer
4000 J/(kg·K), 0.35 W/(m·K), 800 kg/m3, Tinit = 15°C
Buildings.Fluid.HeatExchangers.Radiators.RadiatorEN442_2's HeatPortCon, with fraRad = 0
QDot = 0
Buildings.Fluid.HeatExchangers.Radiators.RadiatorEN442_2's port_a and port_b,
connected to hydronic heating circuit, ~50...100°C
Mirror Symmetry
Buildings.HeatTransfer.Convection.Interior
Buildings.BoundaryConditions.WeatherData.ReaderTMY3 – T < 0°C
(Airflow direction)